## Kit_AVR_328P
Comment | Description | Designator | Footprint | LibRef | Quantity
2-wire Serial EEPROM 512K (65,536 x 8) | 2-wire Serial EEPROM 512K (65,536 x 8) | AT1 | Dip8 | EEPROM.24Cxxx | 1
PIN 3V | Battery 3VDC | BT1 | PIN3V | PIN 3V | 1
10uf | Capacitor (Semiconductor SIM Model) | C1 | CA-ALU-2.54 | CN-ALU-DIP | 1
104 | Capacitor | C2, C5, C8, C9, C10, C12, C14, C15, C19, C20 | C0805 | CapSMD | 10
470uF | Capacitor (Semiconductor SIM Model) | C3 | CA-ALU-2.54 | CN-ALU-DIP | 1
1000uF | Capacitor (Semiconductor SIM Model) | C4 | CA-ALU-2.54 | CN-ALU-DIP | 1
JP14x2 | WR-PHD 2.54 mm Dual Socket Header | C6, C7 | JP14-D2T | JP14x2 | 2
JP5x2 | WR-PHD 2.54 mm Dual Socket Header | C11 | JP5-D2T | JP5x2 | 1
10uF | Capacitor | C13 | C0805 | CapSMD | 1
JP3x2 | WR-PHD 2.54 mm Dual Socket Header | C16, C17 | JP3-D2T | JP3x2 | 2
DHT11 |  | C18 | DHT11 | DHT11 | 1
22pF |  | Cx1, Cx2, Cx3, Cx4 | CN-SMD-0805 | CN | 4
12V | Jac DC input | DC1 | DC-IN | DCIN | 1
Diode SMD | Default Diode | DIO1 | DIO-SMD-123 | Diode SMD | 1
1N4148 | Default Diode | DIO2 | DIO-SMD-123 | Diode SMD | 1
Diode SMD | Default Diode | DIO3 | DIO-SMD-106 | Diode SMD | 1
1N4007 | Default Diode | DIO4 | DIO-SMD-123 | Diode SMD | 1
7SEGQ Anot | Four 7 Seg Dipslay | DS1 | LED7SEG-4-0.36 | LED7SEG-4 | 1
HC06-1 |  | HC1 | HC06-1 | HC06-1 | 1
DS1307 | Real Timer Serial | IC1 | DIP8 | DS1307 | 1
74HC595 | 8 Bit Serial input - Parallel Output | IC2, IC3 | SO16 | 74595 | 2
USB-5 |  | J1 | USB-M1 | USB-5 | 1
KF3 |  | J2 | KF3-3.5 | KF3 | 1
LCD 16x2A | LCD dipslay 16 char, 2 line | LCD1 | LCD16X2 | LCD16x2A | 1
LED |  | LED1, LED2, LED3, LED4, LED5, LED6 | LED-0805-Yellow | LED SMD | 6
Buzzer | Magnetic Transducer Buzzer | LS1 | Buzzer | Buzzer | 1
Matrix 8x8S | Matrix 8x8, Single colour | MT1 | Matrix | LED 8x8S | 1
A1015 | PNP 600mW, ECB | Q1, Q2, Q3, Q4 | SOT23B | A1015 | 4
C1815 | NPN 600mW, ECB | Q5, Q6 | SOT23B | C1815 | 2
R0805 | Resistor SMD 0805 | R1, R2, R3, R4, R5, R6, R7, R8, R9, R10, R11, R14, R15, R17, R18, R19, R20, R21, R22, R23, R24, R25, R26, R27, R28, R29, R30, R31, R32, R33, R34, R35, R36 | DIEN TRO 0805 | R0805 | 33
10k | Resistor SMD 0805 | R12, R13 | DIEN TRO 0805 | R0805 | 2
330 | Resistor SMD 0805 | R16 | DIEN TRO 0805 | R0805 | 1
Relay 5A/5V | Relay SPDT,10A - 12VDC 5 Pin | RL1 | RL_SPDT_10A | Relay 1 | 1
SW-SMD | Switch | S1, S9, S11 | SW-SMD | SW-SMD | 3
=partNo | WS-DITV 2.54 mm small compact THT flat actuator with top tape | S2, S3, S4, S10 | SW-DIP2 | SWDIP2 | 4
=partNo | WS-DITV 2.54 mm small compact THT flat actuator with top tape | S5 | SW-DIP7-1 | SWDIP7 | 1
=partNo | WS-DITV 2.54 mm small compact THT flat actuator with top tape | S6 | SW-DIP8 | SWDIP8 | 1
=partNo | WS-DITV 2.54 mm small compact THT flat actuator with top tape | S7 | SW-DIP3-1 | SWDIP3 | 1
=partNo | WS-DITV 2.54 mm small compact THT flat actuator with top tape | S8, S12 | SW-DIP1-1 | SWDIP1 | 2
SW6A | SW-DTDP - 6 Pin | SW1 | SW6 | SW6A | 1
LM78xx | Regulator | U1 | TO-263 | LM78xx | 1
ATmega328-PU | 8-bit AVR Microcontroller, 32KB Flash, 1KB EEPROM, 2KB SRAM, 28-pin PDIP, Industrial Grade (-40°C to 85°C) | U2 | DIP28 | ATmega328-PU | 1
CH340G | High and Low Side Driver | U3 | SO16 | CH340G | 1
ESP-01 | ESP-12 Wi-Fi Module | U4 | ESP8266 | ESP8266-01 | 1
ULN2803 | OCTAL HIGH CURRENT DRIVER | U5 | SO18 | ULN2803 | 1
10k | Var Resistor | VR1 | VR-S2 | VR-S | 1
12Mhz | Crystal For all Crystal 2pin., Crystal, 32.768 KHz, -40 to 85 degC, 3.2 x 1.5 x 0.9 mm SMD | X1, X2 | XT2 | XT2 | 2
32.768k | Crystal, 32.768 KHz, -40 to 85 degC, 3.2 x 1.5 x 0.9 mm SMD | X3 | XT32k | XT2 | 1